## Sheet1
Coeff of lift | Cl
inverter efficiency | ni | 0.93 |  | eps | payloads
motor efficiency | nm | 0.9 |  | 0 | 50
propulsive efficiency | np | 0.9 |  | 0.2 | 100
gravitational constant | g | 9.81 |  | 0.4 | 150
Coeff of drag | Cd |  |  | 0.6 | 200
Generator efficiency | ng | 0.98 |  | 0.8 | 250
Shaft power specific fuel consumption | cp | 1.1333e-07 | kgfuel/W*s | 1 | 300
degree of energy hybridization | E | 0:01
| WTOM | 500 | kg
Battery specific energy | cb | 540000 | J/kg
Wpay
empty weight fraction | few | 0.5
Battery fraction | Phi |  |  | R_tot | 50 | 100 | 150 | 200 | 250 | 300
| Cl/Cd | 20 |  | 0 | 2946.1466 | 2057.0947 | 1286.9629 | 607.6585 | 0 | -549.694
|  |  |  | 0.2 | 761.7671 | 563.113 | 370.1246 | 182.5104 | 0 | -177.6581
|  |  |  | 0.4 | 511.7206 | 381.12 | 252.3278 | 125.3014 | 0 | -123.6162
|  |  |  | 0.6 | 414.9529 | 310.1159 | 206.017 | 102.6478 | 0 | -101.9344
|  |  |  | 0.8 | 363.5808 | 272.2926 | 181.2672 | 90.5034 | 0 | -90.2441
|  |  |  | 1 | 331.7284 | 248.7963 | 165.8642 | 82.9321 | 0 | -82.9321
|  |  |  | R_f | 50 | 100 | 150 | 200 | 250 | 300
|  |  |  | 0 | 2946146.606 | 2057094.685 | 1286962.881 | 607658.4869 | 0 | -549693.9654
|  |  |  | 0.2 | 472522.8844 | 350713.4749 | 231423.59 | 114551.1098 | 0 | -112320.1623
|  |  |  | 0.4 | 197309.926 | 147346.0136 | 97811.23 | 48698.2667 | -6.4031e-10 | -48290.5146
|  |  |  | 0.6 | 91151.1035 | 68227.9164 | 45395.4791 | 22653.0761 | -1.2806e-09 | -22564.4481
|  |  |  | 0.8 | 34869.9183 | 26132.6541 | 17408.6062 | 8697.7348 | 1.2806e-09 | -8684.6376
|  |  |  | 1 | 0 | 0 | 0 | 0 | 0 | 0
|  |  |  | R_e | 50 | 100 | 150 | 200 | 250 | 300
|  |  |  | 0 | 0 | 0 | 0 | 0 | 0 | 0
|  |  |  | 0.2 | 289244.2456 | 212399.5444 | 138701.0137 | 67959.314 | 0 | -65337.9161
|  |  |  | 0.4 | 314410.6991 | 233774.0122 | 154516.5265 | 76603.1572 | 0 | -75325.719
|  |  |  | 0.6 | 323801.773 | 241888.0087 | 160621.5333 | 79994.7045 | 0 | -79369.9852
|  |  |  | 0.8 | 328710.8745 | 246159.9571 | 163858.591 | 81805.6463 | 0 | -81559.4643
|  |  |  | 1 | 331728.4404 | 248796.3303 | 165864.2202 | 82932.1101 | 0 | -82932.1101
Level of hybridization | 150 kg Payload
0 | 1286.9629
0.2 | 370.1246
0.4 | 252.3278
0.6 | 206.017
0.8 | 181.2672
1 | 165.8642